## Sheet1
Area | Item | Checked | Correctors Required | Location | Correctors Fitted
DECK
| Continuous Guard Rails (must be uncoated wire (Dyneema is not allowed) and continuous throughout helm area e.g. not just webbing) |  | none
| 6 Winches |  | 1kg per winch | Companionway
Compliance with OSR cat 4.
Hull
| Bow locker Doors-Must Be Fitted |  | 4kg | Bow locker
| Outboard Engine Compensation lead |  | 160kg | bilge
| Flotation fwd =0.945 (from shear of deck) |  | corrected to suit
| Flotation aft no more than 1m no less than 0.9 (from shear of deck measured port and stbd) |  | corrected to suit
non modified Keel
Rudder | A SAMPLE OF RUDDERS WILL BE REMOVED FOR CHECKING
| Class rudder (mk1 or 2) |  | none
Mast/Boom | TO BE MEASURED USING CLASS TAPE
Section size (95 mm + or – 10mm athwartships and 150 mm + or – 12 mm fore and aft including the luff groove.)
Black Bands (min 803mm above bottom of section)
Mainsail hoist (P) no greater than 10.21m
Jib Hoist (I) no greater than 9.45m from mast base GRP
Spin Hoist no greater than 9.65m from mast base GRP
Boom (E) 3.505m from mast aft face
Spin Pole
Max length 2830mm(max length internal of jaws)
Sails | MUST COMPLY WITH CLASS SAIL PLAN A SELECTION OF OLD & NEW SAILS WILL BE MEASURED
Mainsail
S
3rd Reef
if no third reef is trysail/three reef main carried
Jib
storm jib
only 4 headsails carried (ex storm sails)
Spinnaker
only 3 spinnakers carried
max area 39.51 of largest spinnaker
All symmetrical
Interior
| Cabin Sole (min 12mm) |  | Measurers Discression
| Forepeak Berth tops (min 9mm) |  | 5kg | Cl Vertical Fwd Cabin
| Pilot Berth Mattresses (min 50mm thk) |  | 2kg each | on pilot berth
| Forepeak Mattress (min 100mm thk) |  | 4kg | Cl Vertical Fwd Cabin
| Saloon Cushions (min 100mm thk) |  | 10kg | Under Sole
| 2 burner cooker |  | 3kg | Cooker Well
| gas bottle min 1.8kg |  | 2kg | Bow well/sternlocker
gas shut off valve near cooker
| toilet door (min 12mm thk wood construction) |  | 5kg | Toilet Floor
min 60Ah battery 0.5m aft of main bulkhead
| full galley structure as per plans |  | 10kg | Outboard, in lieu of galley
| No bulkhead cut-outs/lightening holes |  | 1kg/Measurers discression | in place of cut-out
| Chart Table as per plans |  | 10kg | Outboard, in lieu of chart table
| Saloon Headlining |  | 10kg (whole roof) | on top of pilot berths (5kg each side)
| Saloon Side linings |  | 10kg per lining | on top of pilot berths
| Saloon Side Deck linings |  | 5kg per side | on top of pilot berths
| Fwd Cabin Headlining |  | 10kg | Cl vertical Fwd Cabin
| Hinging Section of Pilot Berth |  | 7kg per side | on top of pilot berth
| Pilot Berth Structure |  | 8kg | outboard of pilot berth
| Toilet |  | 10kg | in lieu of toilet
| Bulkhead Veneer |  | 8kg | cl aft of bulkhead
| Companionway Steps/Engine Box |  | 10kg | in lieu of steps
Engine
Yanmar 1gm (1gm10)
| Outboard min 28kg wet weight |  | 1kg per weight under | Engine well
Outboard stowage while underway (show ability to deploy and stow in well while underway)
Outboard Fuel tank min 2 gallon (10lt)
Inboard 25lt Fuel tank as per plan
Safety
2x Fire extinugishers (in date)
1x Fire blanket for cooker
Anchor 5kg
6m 1/4" chain
25m 12mm warp
1 kettle (metal) (min 1.5lt)
1 frying pan (metal) (min 8" diameter )
Radar Reflector
| 6 knives |  | 1 pint/g&t (large) for committee for each item missing
| 6 forks |  | 1 pint/g&t (large) for committee for each item missing
| 6 spoons |  | 1 pint/g&t (large) for committee for each item missing
| 6 plates |  | 1 pint/g&t (large) for committee for each item missing
| 6 mugs |  | 1 pint/g&t (large) for committee for each item missing
6 Lifejackets/Buoyancy aids (Cylinders in date )
means of cutting rigging
throw line
Lifebuoy c/w boats name
Knife (accessable from Deck)
Torch
First aid kit (in date and meeting cat 4 requirements)
Radar Reflector
4 Red Flares
2 Orange Smoke
foghorn
Bilge Pump(deck Mounted)
2x Buckets